## Inputs and Assumptions
Client: |  | Calculations by: | Date:
Project: |  | Checked by: | Date:
Subject:
Bearing Capacity Calculation
Assumptions:
Minimum acceptable FS = 3.0
Failure mechanism is general shear failure
Soil below foundation level is homogenous
Short-term, undrained soil properties
Existing surrounding ground surface is relatively flat and level and relatively matches final ground surface
The ground surface elevation is equal to the top-of-lid elevation
Groundwater is at Elevationx feet
Pressure applied at foundation is from the dead load of the structure
Inside of box is dry
Buoyant uplift pressures were not considered in the bearing capacity analysis.
Soil Properties:
Geometry:

## Bearing
Client: |  | City of Virginia Beach |  |  | Calculations by: | NRM | Date: | 2025-06-05
Project: |  | Princess Anne Drainage Project PDB |  |  | Checked by: |  | Date:
Subject: |  | Flood Barrier 101+50 to 106+00
Shallow Foundation General Bearing Capacity - Meyerhof Method
Governing Equation:
Inputs/Assumptions:
| Factor of Safety (FS) |  |  | 3
| Foundation load (excluding buoyant uplift) |  |  | 226000 | lbs | @EL ft | 4.75
| Foundation uniform applied pressure* |  |  | 2260 | psf
| Cohesion (c) |  |  | 2140 | psf
| Soil friction angle (ɸ') |  |  | 0 | °
| Elevation of top slab |  |  | 6.75 | ft | Drawing S31-102
| Elevation of base slab |  |  | 4.75 | ft | Drawing S31-102
| Elevation of groundwater |  |  | 0 | ft
| Embedment Depth of Foundation (D) |  |  | 2 | ft
| Unit weight of soil below foundation (ƔH) |  |  | 125 | pcf
| Unit weight of soil above foundation (ƔD) |  |  | 125 | pcf
| Effective unit weight of soil above foundation (Ɣ'D) |  |  | 62.6 | pcf
| Effective Unit weight of soil below foundation (Ɣ'H) |  |  | 62.6 | pcf
| Width of foundation (B) |  |  | 5 | ft
| Length of foundation (W) |  |  | 20 | ft
| Vertical Load (Q)* |  |  | 226 | kips
| Bending Moment Parallel to Width (MB)* |  |  | 0 | kip-ft
| Bending moment parallel to length (MW)* |  |  | 0 | kip-ft
| Load inclination to the vertical (θ)* |  |  | 0 | °
Intermediate Calculated Values:
| Eccentricity (eB) |  |  | 0 | ft
| Min Effective Foundation Width (B') |  |  | 5 | ft
| Eccentricity (eW) |  |  | 0 | ft
| Min effective foundation length (W') |  |  | 20 | ft
| Soil surcharge at foundation depth (σ'D) |  |  | 546.4 | psf
| Nɸ |  |  | 1
| Bearing capacity factors: |  |  | Correction factors:
| Nc | 5.14 |  | ζc | 1.134 | Cohesion
| NƔ | 0 |  | ζƔ | 1 | Wedge
| Nq | 1 |  | ζq | 1 | Surcharge
<--do not use these formulas for c factors for 0<phi<10 deg
| ζcs | 1.05 | ζci | 1 | ζcd | 1.08 |  |  | see formulas on Correction Factors Sheet
| ζƔs | 1 | ζƔi | 1 | ζƔd | 1
| ζqs | 1 | ζqi | 1 | ζqd | 1
*note: eccentricity and inclination factors should not be used simultaneously*
Output:
| Ultimate Bearing Capacity (qu) |  |  | 13019.9464 | psf
| Net Ultimate Bearing Capacity (q'u = qu - ΥD ) |  |  | 12473.5464 | psf
| Net Allowable Bearing Capacity (qa') FoS = 3.0 |  |  | 4157.8488 | psf
| Applied foundation pressure |  |  | 2260 | psf | OK
| Allowable Bearing Pressure (qa) |  |  | 4339.9821 | psf
|  |  |  | 4157.8488 | ksf
|  |  |  | 1385.9496 | tsf
References and Notes:
* = Calculations assume vertical uniform applied pressure
USACE EM 1110-1-1905 Bearing Capacity of Soils. 1992.
USACE ECB 2017-2 Revision and Clarification of EM 1110-2-2100 and EM 1110-2-2502.
Valid for friction angles >10° |  |  |  | 5.5193

## Correction Factors
if 0<phi<=10