## Data Summary
Pile Cut-Off Elevation= |  |  | -5 | ft
Length of Casing, L= |  |  | 10 | ft
Cement Grout Diameter, Diab= |  |  | 11.625 | in
Factor of Safety, FS= |  |  | 1
Depth Interval = |  |  | 5 | ft
Elevation | Bond Length | Bond Strength | Axial Capacity
|  |  | Compression | Uplift
(ft) | (ft) | (psi) | (kips) | (kips)
-5 | 0 | 0 | 0 | 0
-15 | 0 | 0 | 0 | 0
-20 | 5 | 9 | 19.7213 | 13.0161
-25 | 10 | 9 | 39.4427 | 26.0322
-30 | 15 | 9 | 59.164 | 39.0483
-35 | 20 | 9 | 78.8854 | 52.0644
-40 | 25 | 4 | 87.6504 | 57.8493
-45 | 30 | 4 | 96.4155 | 63.6342
-50 | 35 | 4 | 105.1805 | 69.4191
-55 | 40 | 4 | 113.9456 | 75.2041
-60 | 45 | 4 | 122.7106 | 80.989
-65 | 50 | 4 | 131.4757 | 86.7739
-70 | 55 | 9 | 151.197 | 99.79
-75 | 60 | 9 | 170.9183 | 112.8061
-80 | 65 | 4 | 179.6834 | 118.591
-85 | 70 | 9 | 199.4047 | 131.6071
-90 | 75 | 9 | 219.1261 | 144.6232
-95 | 80 | 4 | 227.8911 | 150.4081
-100 | 85 | 4 | 236.6562 | 156.1931
-105 | 90 | 9 | 256.3775 | 169.2092
-110 | 95 | 9 | 276.0989 | 182.2253
-115 | 100 | 9 | 295.8202 | 195.2413
-120 | 105 | 9 | 315.5416 | 208.2574
-125 | 110 | 9 | 335.2629 | 221.2735
-130 | 115 | 9 | 354.9843 | 234.2896
-135 | 120 | 9 | 374.7056 | 247.3057
-140 | 125 | 9 | 394.427 | 260.3218

## Pile Capacity Curve
Axial Capacity Curves for Micropiles
CLIENT | City of Virginia Beach |  | PROJECT NAME | Princess Anne Drainage Project PDB
PROJECT NUJMBER |  | 30208174 | PROJECT LOCATION | Holland Road, VB
CREATED BY |  | A. Flores 6/2/2025 | CHECKED BY
Notes:
1. These curves represent ultimates values for compression and tension. An appropriate safety factor should be applied to determine allowable values.
2. These curves are for a single isolated pile. Group effects should be evaluated as appropriate.